## Modes
Mode | Shots | Step # | Step type | Step switches | Step # | Step type | Step switches | Step lights | Step 2 lights | Rules
Base | TopLane | 1 | and | s_toplane1 | 2 | and | same 2x | led-toplane1 | blinking | Top Lanes Complete: spels: orange when hit 2x
|  | 1 | and | s_toplane2 | 2 | and | same 2x | led-toplane2 | blinking
|  | 1 | and | s_toplane3 | 2 | and | same 2x | led-toplane3 | blinking
| BottomLane | 1 | and | s_bottomlane1 |  |  |  | led-lane-b1 |  | Spels blue
|  | 1 | and | s_bottomlane2 |  |  |  | led-lane-b2
|  | 1 | and | s_bottomlane3 |  |  |  | led-lane-b3
|  | 1 | and | s_bottomlane4 |  |  |  | led-lane-b4
| Sling Combo | 1 | and | s_sling_right |  |  |  | led-sling-r
|  | 1 | and | s_sling_left |  |  |  | led-sling-l
| Orbit right | 1 | start | s_orbit-r | 2 | timer | s_orbit-l | led-orbit-r | blinking
| Orbit left | 1 | start | s_orbit-l | 2 | timer | s_orbit-r | led-ramp-r | blinking
| Portal targets | 1 | and | s-target-r1 |  |  |  | led-target-r1 |  | targets complet: spells glados
|  | 1 | and | s-target-r2 |  |  |  | led-target-r2
|  | 1 | and | s-target-m1 |  |  |  | led-target-m1
|  | 1 | and | s-target-m2 |  |  |  | led-target-m2
|  | 1 | and | s-target-m3 |  |  |  | led-target-m3
|  | 1 | and | s-target-m4 |  |  |  | led-target-m4
| bumper | 1 | or | s_popbumper_1 |  |  |  | led-bumper-1 |  | count to 100
|  | 1 | or | s_popbumper_2 |  |  |  | led-bumper-2
|  | 1 | or | s_popbumper_3 |  |  |  | led-bumper-3
| right ramp | 1 | start |  | 2 | timer |  | led-ramp-r
| left ramp | 1 | start |  | 2 | timer |  | led-ramp-l
| Droptargets | 1 | and |  |  |  |  | led-target-e1 |  |  | missing switches
|  | 1 | and |  |  |  |  | led-target-e2
| button | 1 | ? |  |  |  |  | led-button
| exit open | 1 | and | <shot finished> |  |  |  | led-exit-open-1 | Shot indicator in middle | (yellow leds)
|  | 1 | and | <shot finished> |  |  |  | led-exit-open-2 | Shot indicator in middle
|  | 1 | and | <shot finished> |  |  |  | led-exit-open-3 | Shot indicator in middle
|  | 1 | and | <shot finished> |  |  |  | led-exit-open-4 | Shot indicator in middle
|  | 1 | and | <shot finished> |  |  |  | led-exit-open-5 | Shot indicator in middle
| targer left | 1 | and | s-target-l1 |  |  |  | led-target-l1
Launch | Orbit closed | [6 empty] | led-orbit-t
| skillshot | [6 empty] | led-launch
Ballsave | Ballsave | [6 empty] | led-save
Ball lock | Portal right | 1 | ? |  |  |  |  | led-portal-r
| ball dropper | 1 | ? |  |  |  |  | led-dropper
| exit success | 1 | ? |  |  |  |  | led-exit-success
| aerial | 1 | ? |  |  |  |  | led-aerial
| portal after aerial | 1 | ? |  |  |  |  | led-portal-m
| insinerator | 1 | ? |  |  |  |  | led-insinerator

## LEDs
name | function | number | comment | to do | in led config | shot in xl | shot in code
led-launch | launch | 0-0-0 | Ready to launch
led-save | save | 0-0-1 | Ball save
led-lane-b1 | lane-b1 | 0-0-2 | bottom lane 1 (right most)
led-lane-b2 | lane-b2 | 0-0-3 | bottom lane 2
led-sling-r | sling-r | 0-0-4 | right sling
led-sling-l | sling-l | 0-0-5 | left sling
led-lane-b3 | lane-b3 | 0-0-6 | bottom lane 3
led-lane-b4 | lane-b4 | 0-0-7 | bottom lane 4 (left most
led-target-r1 | target-r1 | 0-0-8 | target right side lowest
led-target-r2 | target-r2 | 0-0-9 | target right side 2
led-orbit-r | orbit-r | 0-0-10 | Right orbit
led-ramp-r | ramp-r | 0-0-11 | Right ramp entry
led-target-m1 | target-m1 | 0-0-12 | target middle 1
led-portal-r | portal-r | 0-0-13 | right portal
led-target-m2 | target-m2 | 0-0-14 | target middle 2
led-bumper-1 | bumper-1 | 0-0-15 | bumper 1
led-bumper-2 | bumper-2 | 0-0-16 | bumper 2
led-bumper-3 | bumper-3 | 0-0-17 | bumper 3
led-toplane1 | toplane1 | 0-0-18 | top lane 1
led-toplane2 | toplane2 | 0-0-19 | top lane 2
led-toplane3 | toplane3 | 0-0-20 | top lane 3
led-orbit-t | orbit-t | 0-0-21 | top orbit
led-target-e1 | target-e1 | 0-0-22 | target exit 1
led-target-e2 | target-e2 | 0-0-23 | target exit 2
led-aerial | aerial | 0-0-24 | aerial plate active
led-target-m3 | target-m3 | 0-0-25 | target middle 3
led-portal-m | portal-m | 0-0-26 | middle side portal
led-target-m4 | target-m4 | 0-0-27 | target middle 4
led-ramp-l | ramp-l | 0-0-28 | left ramp
led-orbit-l | orbit-l | 0-0-29 | left orbit
led-button | button | 0-0-30 | big button
led-target-l1 | target-l1 | 0-0-31 | extra target between buttun and insinerator
led-insinerator | insinerator | 0-0-32 | insinerator
led-dropper | dropper | 0-0-33 | ball dropper
led-exit-success | exit-success | 0-0-34 | exit success
led-exit-open-1 | exit-open-1 | 0-0-35 | exit open yellow leds 1
led-exit-open-2 | exit-open-2 | 0-0-36 | exit open yellow leds 2
led-exit-open-3 | exit-open-3 | 0-0-37 | exit open yellow leds 3
led-exit-open-4 | exit-open-4 | 0-0-38 | exit open yellow leds 4
led-exit-open-5 | exit-open-5 | 0-0-39 | exit open yellow leds 5 - lagre yellow square
led- |  | 0-0-40
led- |  | 0-0-41
led- |  | 0-0-42
led- |  | 0-0-43
led- |  | 0-0-44
led- |  | 0-0-45
led- |  | 0-0-46
led- |  | 0-0-47
led- |  | 0-0-48
led- |  | 0-0-49

## Cobrapin - Game Funtion
com4 = 0-0-x
com5 = 1-0-x
[58 empty] | 0-0-8 | 0-0-9 | 0-0-10 | 0-0-11 | 0-0-0 | 0-0-12 | 0-0-13 | 0-0-14 | 0-0-15 | 0-0-7 | 0-0-6 | 0-0-5 | 0-0-4 | 0-0-3 | 0-0-2 | 0-0-1 | 1-0-0 | 1-0-7 | 1-0-6 | 1-0-5 | 1-0-4 | 1-0-3 | 1-0-2 | 1-0-1
GND | [56 empty] | GND
GND (50V) | [56 empty] | GND (50V)
VIN (50V) | [56 empty] | VIN (50V)
VIN (50V) | [56 empty] | VIN (50V)
V50 to bank C | [56 empty] | V50 to bank C
V50 to bank B | [56 empty] | V50 to bank B
V50 to bank A | [56 empty] | V50 to bank A
GND (LED) | [56 empty] | GND (LED)
GND (LED) | [56 empty] | GND (LED)
VIN (LED) | [56 empty] | VIN (LED)
VIN (LED) | [56 empty] | VIN (LED)
GND (LED) | [56 empty] | GND (LED)
GND (LED) | [56 empty] | GND (LED)
Vextra to LED | [56 empty] | Vextra to LED
Vextra to LED | [56 empty] | Vextra to LED
|  | VLED | NEO0 | GND | VLED | NEO1 | GND | GND | RLY1 | RLY0 | 5VD (USB) | 1-0-16 | 1-0-17 | 1-0-18 | 1-0-19 | GND | 1-0-20 | 1-0-21 | 1-0-22 | 1-0-23 | 1-0-24 | 1-0-25 | 1-0-26 | 1-0-27 | GND | 1-0-28 | 1-0-29 | 1-0-30 | 1-0-31 | 1-0-11 | 1-0-10 | 1-0-9 | 1-0-8 | GND | 1-0-3 | 1-0-2 | 1-0-1 | (Clock) | 0-0-16 | 0-0-17 | 0-0-18 | 0-0-19 | GND | 0-0-24 | 0-0-25 | 0-0-26 | 0-0-27 | 0-0-11 | 0-0-10 | 0-0-9 | 0-0-8 | GND | 0-0-3 | 0-0-2 | 0-0-1 | (Clock)

## PSOC4200 - Game Function
Game Function | MPF Number | Function | # |  |  |  |  | # | Function | MPF Number | Game Function | Game Function | MPF Number | Function | # |  |  |  |  | # | Function | MPF Number | Game Function | Game Function | MPF Number | Function | # |  |  |  |  | # | Function | MPF Number | Game Function | Game Function | MPF Number | Function | # |  |  |  |  | # | Function | MPF Number | Game Function
|  | RX |  | 4.0 |  |  | VDD | [6 empty] | RX |  | 4.0 |  |  | VDD | [6 empty] | RX |  | 4.0 |  |  | VDD | [6 empty] | RX |  | 4.0 |  |  | VDD
|  | TX |  | 4.1 |  |  | GND | [6 empty] | TX |  | 4.1 |  |  | GND | [6 empty] | TX |  | 4.1 |  |  | GND | [6 empty] | TX |  | 4.1 |  |  | GND
|  | Sync |  | 4.2 |  |  | Reset | [6 empty] | Sync |  | 4.2 |  |  | Reset | [6 empty] | Sync |  | 4.2 |  |  | Reset | [6 empty] | Sync |  | 4.2 |  |  | Reset
|  |  |  | 4.3 |  |  | SWDCLK | [8 empty] | 4.3 |  |  | SWDCLK | [8 empty] | 4.3 |  |  | SWDCLK | [8 empty] | 4.3 |  |  | SWDCLK
s_sling_right | 2-0-0 | auto fire | 0 | 0.0 |  |  | SWDIO |  |  |  |  | empty | 2-1-0 | auto fire | 0 | 0.0 |  |  | SWDIO | [5 empty] | 2-2-0 | light | 0 | 0.0 |  |  | SWDIO |  |  |  |  | s-target-r1 | 2-3-0 | switch | 0 | 0.0 |  |  | SWDIO
s_sling_left | 2-0-1 | auto fire | 1 | 0.1 |  |  | 3.7 | 16 | switch | 2-0-16 | plunger_lane | empty | 2-1-1 | auto fire | 1 | 0.1 |  |  | 3.7 | 16 | switch | 2-1-16 | s_trough1 |  | 2-2-1 | light | 1 | 0.1 |  |  | 3.7 | 16 | not used | 2-2-16 |  | s-target-r2 | 2-3-1 | switch | 1 | 0.1 |  |  | 3.7 | 16 | switch | 2-3-16
#NA | 2-0-2 | auto fire | 2 | 0.2 |  |  | 3.6 | 17 | switch | 2-0-17 | start | empty | 2-1-2 | auto fire | 2 | 0.2 |  |  | 3.6 | 17 | switch | 2-1-17 | s_trough2 |  | 2-2-2 | light | 2 | 0.2 |  |  | 3.6 | 17 | not used | 2-2-17 |  | s-target-m1 | 2-3-2 | switch | 2 | 0.2 |  |  | 3.6 | 17 | switch | 2-3-17
#NA | 2-0-3 | auto fire | 3 | 0.3 |  |  | 3.5 | 18 | switch | 2-0-18 | launch | empty | 2-1-3 | auto fire | 3 | 0.3 |  |  | 3.5 | 18 | switch | 2-1-18 | s_trough3 |  | 2-2-3 | light | 3 | 0.3 |  |  | 3.5 | 18 | not used | 2-2-18 |  | s-target-m2 | 2-3-3 | switch | 3 | 0.3 |  |  | 3.5 | 18 | switch | 2-3-18
c_sling_right | 2-0-0 | coil | 0 | 0.4 |  |  | 3.4 | 19 | switch | 2-0-19 | s_toplane1 | empty | 2-1-0 | coil | 0 | 0.4 |  |  | 3.4 | 19 | switch | 2-1-19 | s_trough4 |  | 2-2-4 | light | 4 | 0.4 |  |  | 3.4 | 19 | not used | 2-2-19 |  | s-target-m3 | 2-3-4 | switch | 4 | 0.4 |  |  | 3.4 | 19 | switch | 2-3-19
c_sling_left | 2-0-1 | coil | 1 | 0.5 |  |  | 3.3 | 20 | switch | 2-0-20 | s_toplane2 | empty | 2-1-1 | coil | 1 | 0.5 |  |  | 3.3 | 20 | switch | 2-1-20 | s_trough5 |  | 2-2-5 | light | 5 | 0.5 |  |  | 3.3 | 20 | not used | 2-2-20 |  | s-target-m4 | 2-3-5 | switch | 5 | 0.5 |  |  | 3.3 | 20 | switch | 2-3-20
c_plunger | 2-0-2 | coil | 2 | 0.6 |  |  | 3.2 | 21 | switch | 2-0-21 | s_toplane3 | empty | 2-1-2 | coil | 2 | 0.6 |  |  | 3.2 | 21 | switch | 2-1-21 | s_trough6 |  | 2-2-6 | light | 6 | 0.6 |  |  | 3.2 | 21 | not used | 2-2-21 |  | s-target-l1 | 2-3-6 | switch | 6 | 0.6 |  |  | 3.2 | 21 | switch | 2-3-21
c_trough_eject | 2-0-3 | coil | 3 | 0.7 |  |  | 3.1 | 22 | switch | 2-0-22 | s_bottomlane1 | empty | 2-1-3 | coil | 3 | 0.7 |  |  | 3.1 | 22 | switch | 2-1-22 | s_trough_jam |  | 2-2-7 | light | 7 | 0.7 |  |  | 3.1 | 22 | not used | 2-2-22 |  |  | 2-3-7 | switch | 7 | 0.7 |  |  | 3.1 | 22 | switch | 2-3-22
s_popbumper_1 | 2-0-8 | auto fire | 8 | 1.0 |  |  | 3.0 | 23 | switch | 2-0-23 | s_bottomlane2 | empty | 2-1-8 | auto fire | 8 | 1.0 |  |  | 3.0 | 23 | switch | 2-1-23 | s_drop1 |  | 2-2-8 | light | 8 | 1.0 |  |  | 3.0 | 23 | not used | 2-2-23 |  |  | 2-3-8 | switch | 8 | 1.0 |  |  | 3.0 | 23 | switch | 2-3-23
s_popbumper_2 | 2-0-9 | auto fire | 9 | 1.1 |  |  | 2.7 | 24 | switch | 2-0-24 | s_bottomlane3 | empty | 2-1-9 | auto fire | 9 | 1.1 |  |  | 2.7 | 24 | switch | 2-1-24 | s_drop2 |  | 2-2-9 | light | 9 | 1.1 |  |  | 2.7 | 24 | not used | 2-2-24 |  |  | 2-3-9 | switch | 9 | 1.1 |  |  | 2.7 | 24 | switch | 2-3-24
s_popbumper_3 | 2-0-10 | auto fire | 10 | 1.2 |  |  | 2.6 | 25 | switch | 2-0-25 | s_bottomlane4 | empty | 2-1-10 | auto fire | 10 | 1.2 |  |  | 2.6 | 25 | switch | 2-1-25 | s_drop3 |  | 2-2-10 | light | 10 | 1.2 |  |  | 2.6 | 25 | not used | 2-2-25 |  |  | 2-3-10 | switch | 10 | 1.2 |  |  | 2.6 | 25 | switch | 2-3-25
#NA | 2-0-11 | auto fire | 11 | 1.3 |  |  | 2.5 | 26 | switch | 2-0-26 | s_bottomlane5 - not on field | empty | 2-1-11 | auto fire | 11 | 1.3 |  |  | 2.5 | 26 | switch | 2-1-26 | s_vukmid |  | 2-2-11 | light | 11 | 1.3 |  |  | 2.5 | 26 | not used | 2-2-26 |  |  | 2-3-11 | switch | 11 | 1.3 |  |  | 2.5 | 26 | switch | 2-3-26
c_popbumper_1 | 2-0-4 | coil | 4 | 1.4 |  |  | 2.4 | 27 | switch | 2-0-27 | s_orbit-r | empty | 2-1-4 | coil | 4 | 1.4 |  |  | 2.4 | 27 | switch | 2-1-27 | s_vuktop |  | 2-2-12 | light | 12 | 1.4 |  |  | 2.4 | 27 | not used | 2-2-27 |  |  | 2-3-12 | switch | 12 | 1.4 |  |  | 2.4 | 27 | switch | 2-3-27
c_popbumper_2 | 2-0-5 | coil | 5 | 1.5 |  |  | 2.3 | 28 | switch | 2-0-28 | s_orbit-l | empty | 2-1-5 | coil | 5 | 1.5 |  |  | 2.3 | 28 | switch | 2-1-28 | s_Other06 |  | 2-2-13 | light | 13 | 1.5 |  |  | 2.3 | 28 | not used | 2-2-28 |  |  | 2-3-13 | switch | 13 | 1.5 |  |  | 2.3 | 28 | switch | 2-3-28
c_popbumper_3 | 2-0-6 | coil | 6 | 1.6 |  |  | 2.2 | 29 | switch | 2-0-29 | s_Other03 | empty | 2-1-6 | coil | 6 | 1.6 |  |  | 2.2 | 29 | switch | 2-1-29 | s_Other07 |  | 2-2-14 | light | 14 | 1.6 |  |  | 2.2 | 29 | not used | 2-2-29 |  |  | 2-3-14 | switch | 14 | 1.6 |  |  | 2.2 | 29 | switch | 2-3-29
c_drop | 2-0-7 | coil | 7 | 1.7 |  |  | 2.1 | 30 | switch | 2-0-30 | s_Other04 | empty | 2-1-7 | coil | 7 | 1.7 |  |  | 2.1 | 30 | switch | 2-1-30 | s_Other08 |  | 2-2-15 | light | 15 | 1.7 |  |  | 2.1 | 30 | not used | 2-2-30 |  |  | 2-3-15 | switch | 15 | 1.7 |  |  | 2.1 | 30 | switch | 2-3-30
|  |  |  | GND |  |  | 2.0 | 31 | switch | 2-0-31 | s_Other05 |  |  |  |  | GND |  |  | 2.0 | 31 | switch | 2-1-31 | s_Other09 |  |  |  |  | GND |  |  | 2.0 | 31 | not used | 2-2-31 | [5 empty] | GND |  |  | 2.0 | 31 | switch | 2-3-31
|  |  |  | VDD |  |  | GND | [8 empty] | VDD |  |  | GND | [8 empty] | VDD |  |  | GND | [8 empty] | VDD |  |  | GND
|  |  |  | TX | RX | GND | VDD | [8 empty] | TX | RX | GND | VDD | [8 empty] | TX | RX | GND | VDD | [8 empty] | TX | RX | GND | VDD
|  |  |  | RX | TX | GND | VDD | [8 empty] | RX | TX | GND | VDD | [8 empty] | RX | TX | GND | VDD | [8 empty] | RX | TX | GND | VDD
[5 empty] | COM6 | [11 empty] | COM6 | [11 empty] | COM6 | [11 empty] | COM7
[5 empty] | Board |  | 0 | [9 empty] | Board |  | 1 | [9 empty] | Board |  | 2 | [9 empty] | Board |  | 3
[5 empty] | USB | [11 empty] | USB | [11 empty] | USB | [11 empty] | USB
|  |  |  | Chain |  | 2
not configured
|  | auto fire |  |  |  | 0 |  |  |  |  | not in shot yet
|  | coil |  |  |  | 0
|  | switch |  |  |  | 15
|  | light |  |  |  | 0

## Cobrapin - Doc
https://pinballmakers.com/wiki/index.php?title=CobraPin#Configuration
https://pinballmakers.com/wiki/index.php?title=CobraPin#Configuration
https://pinside.com/pinball/market/shops/1254-cobra-amusements/05162-cobrapin-pinball-controller
https://docs.missionpinball.org/hardware/opp/cobrapin/index.html
[57 empty] | 0-0-8 | 0-0-9 | 0-0-10 | 0-0-11 | 0-0-0 | 0-0-12 | 0-0-13 | 0-0-14 | 0-0-15 | 0-0-7 | 0-0-6 | 0-0-5 | 0-0-4 | 0-0-3 | 0-0-2 | 0-0-1 | 1-0-0 | 1-0-7 | 1-0-6 | 1-0-5 | 1-0-4 | 1-0-3 | 1-0-2 | 1-0-1
GND | [55 empty] | GND
GND (50V) | [55 empty] | GND (50V)
VIN (50V) | [55 empty] | VIN (50V)
VIN (50V) | [55 empty] | VIN (50V)
V50 to bank C | [55 empty] | V50 to bank C
V50 to bank B | [55 empty] | V50 to bank B
V50 to bank A | [55 empty] | V50 to bank A
GND (LED) | [55 empty] | GND (LED)
GND (LED) | [55 empty] | GND (LED)
VIN (LED) | [55 empty] | VIN (LED)
VIN (LED) | [55 empty] | VIN (LED)
GND (LED) | [55 empty] | GND (LED)
GND (LED) | [55 empty] | GND (LED)
Vextra to LED | [55 empty] | Vextra to LED
Vextra to LED | [55 empty] | Vextra to LED
| VLED | NEO0 | GND | VLED | NEO1 | GND | GND | RLY1 | RLY0 | 5VD (USB) | 1-0-16 | 1-0-17 | 1-0-18 | 1-0-19 | GND | 1-0-20 | 1-0-21 | 1-0-22 | 1-0-23 | 1-0-24 | 1-0-25 | 1-0-26 | 1-0-27 | GND | 1-0-28 | 1-0-29 | 1-0-30 | 1-0-31 | 1-0-11 | 1-0-10 | 1-0-9 | 1-0-8 | GND | 1-0-3 | 1-0-2 | 1-0-1 | (Clock) | 0-0-16 | 0-0-17 | 0-0-18 | 0-0-19 | GND | 0-0-24 | 0-0-25 | 0-0-26 | 0-0-27 | 0-0-11 | 0-0-10 | 0-0-9 | 0-0-8 | GND | 0-0-3 | 0-0-2 | 0-0-1 | (Clock)

## PSOC4200 - Config
MPF Number | Function | # |  |  |  |  | # | Function | MPF Number | MPF Number | Function | # |  |  |  |  | # | Function | MPF Number | MPF Number | Function | # |  |  |  |  | # | Function | MPF Number | MPF Number | Function | # |  |  |  |  | # | Function | MPF Number
| RX |  | 4.0 |  |  | VDD |  |  |  |  | RX |  | 4.0 |  |  | VDD |  |  |  |  | RX |  | 4.0 |  |  | VDD |  |  |  |  | RX |  | 4.0 |  |  | VDD
| TX |  | 4.1 |  |  | GND |  |  |  |  | TX |  | 4.1 |  |  | GND |  |  |  |  | TX |  | 4.1 |  |  | GND |  |  |  |  | TX |  | 4.1 |  |  | GND
| Sync |  | 4.2 |  |  | Reset |  |  |  |  | Sync |  | 4.2 |  |  | Reset |  |  |  |  | Sync |  | 4.2 |  |  | Reset |  |  |  |  | Sync |  | 4.2 |  |  | Reset
|  |  | 4.3 |  |  | SWDCLK | [6 empty] | 4.3 |  |  | SWDCLK | [6 empty] | 4.3 |  |  | SWDCLK | [6 empty] | 4.3 |  |  | SWDCLK
2-0-0 | auto fire | 0 | 0.0 |  |  | SWDIO |  |  |  | 2-1-0 | auto fire | 0 | 0.0 |  |  | SWDIO |  |  |  | 2-2-0 | light | 0 | 0.0 |  |  | SWDIO |  |  |  | 2-3-0 | switch | 0 | 0.0 |  |  | SWDIO
2-0-1 | auto fire | 1 | 0.1 |  |  | 3.7 | 16 | switch | 2-0-16 | 2-1-1 | auto fire | 1 | 0.1 |  |  | 3.7 | 16 | switch | 2-1-16 | 2-2-1 | light | 1 | 0.1 |  |  | 3.7 | 16 | not used |  | 2-3-1 | switch | 1 | 0.1 |  |  | 3.7 | 16 | switch | 2-3-16
2-0-2 | auto fire | 2 | 0.2 |  |  | 3.6 | 17 | switch | 2-0-17 | 2-1-2 | auto fire | 2 | 0.2 |  |  | 3.6 | 17 | switch | 2-1-17 | 2-2-2 | light | 2 | 0.2 |  |  | 3.6 | 17 | not used |  | 2-3-2 | switch | 2 | 0.2 |  |  | 3.6 | 17 | switch | 2-3-17
2-0-3 | auto fire | 3 | 0.3 |  |  | 3.5 | 18 | switch | 2-0-18 | 2-1-3 | auto fire | 3 | 0.3 |  |  | 3.5 | 18 | switch | 2-1-18 | 2-2-3 | light | 3 | 0.3 |  |  | 3.5 | 18 | not used |  | 2-3-3 | switch | 3 | 0.3 |  |  | 3.5 | 18 | switch | 2-3-18
2-0-0 | coil | 0 | 0.4 |  |  | 3.4 | 19 | switch | 2-0-19 | 2-1-0 | coil | 0 | 0.4 |  |  | 3.4 | 19 | switch | 2-1-19 | 2-2-4 | light | 4 | 0.4 |  |  | 3.4 | 19 | not used |  | 2-3-4 | switch | 4 | 0.4 |  |  | 3.4 | 19 | switch | 2-3-19
2-0-1 | coil | 1 | 0.5 |  |  | 3.3 | 20 | switch | 2-0-20 | 2-1-1 | coil | 1 | 0.5 |  |  | 3.3 | 20 | switch | 2-1-20 | 2-2-5 | light | 5 | 0.5 |  |  | 3.3 | 20 | not used |  | 2-3-5 | switch | 5 | 0.5 |  |  | 3.3 | 20 | switch | 2-3-20
2-0-2 | coil | 2 | 0.6 |  |  | 3.2 | 21 | switch | 2-0-21 | 2-1-2 | coil | 2 | 0.6 |  |  | 3.2 | 21 | switch | 2-1-21 | 2-2-6 | light | 6 | 0.6 |  |  | 3.2 | 21 | not used |  | 2-3-6 | switch | 6 | 0.6 |  |  | 3.2 | 21 | switch | 2-3-21
2-0-3 | coil | 3 | 0.7 |  |  | 3.1 | 22 | switch | 2-0-22 | 2-1-3 | coil | 3 | 0.7 |  |  | 3.1 | 22 | switch | 2-1-22 | 2-2-7 | light | 7 | 0.7 |  |  | 3.1 | 22 | not used |  | 2-3-7 | switch | 7 | 0.7 |  |  | 3.1 | 22 | switch | 2-3-22
2-0-8 | auto fire | 8 | 1.0 |  |  | 3.0 | 23 | switch | 2-0-23 | 2-1-8 | auto fire | 8 | 1.0 |  |  | 3.0 | 23 | switch | 2-1-23 | 2-2-8 | light | 8 | 1.0 |  |  | 3.0 | 23 | not used |  | 2-3-8 | switch | 8 | 1.0 |  |  | 3.0 | 23 | switch | 2-3-23
2-0-9 | auto fire | 9 | 1.1 |  |  | 2.7 | 24 | switch | 2-0-24 | 2-1-9 | auto fire | 9 | 1.1 |  |  | 2.7 | 24 | switch | 2-1-24 | 2-2-9 | light | 9 | 1.1 |  |  | 2.7 | 24 | not used |  | 2-3-9 | switch | 9 | 1.1 |  |  | 2.7 | 24 | switch | 2-3-24
2-0-10 | auto fire | 10 | 1.2 |  |  | 2.6 | 25 | switch | 2-0-25 | 2-1-10 | auto fire | 10 | 1.2 |  |  | 2.6 | 25 | switch | 2-1-25 | 2-2-10 | light | 10 | 1.2 |  |  | 2.6 | 25 | not used |  | 2-3-10 | switch | 10 | 1.2 |  |  | 2.6 | 25 | switch | 2-3-25
2-0-11 | auto fire | 11 | 1.3 |  |  | 2.5 | 26 | switch | 2-0-26 | 2-1-11 | auto fire | 11 | 1.3 |  |  | 2.5 | 26 | switch | 2-1-26 | 2-2-11 | light | 11 | 1.3 |  |  | 2.5 | 26 | not used |  | 2-3-11 | switch | 11 | 1.3 |  |  | 2.5 | 26 | switch | 2-3-26
2-0-4 | coil | 4 | 1.4 |  |  | 2.4 | 27 | switch | 2-0-27 | 2-1-4 | coil | 4 | 1.4 |  |  | 2.4 | 27 | switch | 2-1-27 | 2-2-12 | light | 12 | 1.4 |  |  | 2.4 | 27 | not used |  | 2-3-12 | switch | 12 | 1.4 |  |  | 2.4 | 27 | switch | 2-3-27
2-0-5 | coil | 5 | 1.5 |  |  | 2.3 | 28 | switch | 2-0-28 | 2-1-5 | coil | 5 | 1.5 |  |  | 2.3 | 28 | switch | 2-1-28 | 2-2-13 | light | 13 | 1.5 |  |  | 2.3 | 28 | not used |  | 2-3-13 | switch | 13 | 1.5 |  |  | 2.3 | 28 | switch | 2-3-28
2-0-6 | coil | 6 | 1.6 |  |  | 2.2 | 29 | switch | 2-0-29 | 2-1-6 | coil | 6 | 1.6 |  |  | 2.2 | 29 | switch | 2-1-29 | 2-2-14 | light | 14 | 1.6 |  |  | 2.2 | 29 | not used |  | 2-3-14 | switch | 14 | 1.6 |  |  | 2.2 | 29 | switch | 2-3-29
2-0-7 | coil | 7 | 1.7 |  |  | 2.1 | 30 | switch | 2-0-30 | 2-1-7 | coil | 7 | 1.7 |  |  | 2.1 | 30 | switch | 2-1-30 | 2-2-15 | light | 15 | 1.7 |  |  | 2.1 | 30 | not used |  | 2-3-15 | switch | 15 | 1.7 |  |  | 2.1 | 30 | switch | 2-3-30
|  |  | GND |  |  | 2.0 | 31 | switch | 2-0-31 |  |  |  | GND |  |  | 2.0 | 31 | switch | 2-1-31 |  |  |  | GND |  |  | 2.0 | 31 | not used |  |  |  |  | GND |  |  | 2.0 | 31 | switch | 2-3-31
|  |  | VDD |  |  | GND | [6 empty] | VDD |  |  | GND | [6 empty] | VDD |  |  | GND | [6 empty] | VDD |  |  | GND
|  |  | TX | RX | GND | VDD | [6 empty] | TX | RX | GND | VDD | [6 empty] | TX | RX | GND | VDD | [6 empty] | TX | RX | GND | VDD
|  |  | RX | TX | GND | VDD | [6 empty] | RX | TX | GND | VDD | [6 empty] | RX | TX | GND | VDD | [6 empty] | RX | TX | GND | VDD
|  |  |  | COM7 | [9 empty] | COM7 | [9 empty] | COM7 | [9 empty] | COM7
|  |  |  | Board |  | 0 | [7 empty] | Board |  | 1 | [7 empty] | Board |  | 2 | [7 empty] | Board |  | 3
|  |  |  | USB | [9 empty] | USB | [9 empty] | USB | [9 empty] | USB
|  |  | Chain |  | 2
| auto fire |  |  |  | 16
| coil |  |  |  | 16
| switch |  |  |  | 64
| light |  |  |  | 16

## PSOC4200 - Doc
MPF Number | Comment | Function |  |  |  |  | Function | Comment | MPF Number
|  | RX | 4.0 |  |  | VDD
|  | TX | 4.1 |  |  | GND
|  | Sync | 4.2 |  |  | Reset
|  |  | 4.3 |  |  | SWDCLK
|  |  | 0.0 |  |  | SWDIO
|  |  | 0.1 |  |  | 3.7
|  |  | 0.2 |  |  | 3.6
|  |  | 0.3 |  |  | 3.5
|  |  | 0.4 |  |  | 3.4
|  |  | 0.5 | PSOC4200 |  | 3.3
|  |  | 0.6 |  |  | 3.2
|  |  | 0.7 |  |  | 3.1
|  |  | 1.0 |  |  | 3.0
|  |  | 1.1 |  |  | 2.7
|  |  | 1.2 |  |  | 2.6
|  |  | 1.3 |  |  | 2.5
|  |  | 1.4 |  |  | 2.4
|  |  | 1.5 |  |  | 2.3
|  |  | 1.6 |  |  | 2.2
|  |  | 1.7 |  |  | 2.1
|  |  | GND |  |  | 2.0
|  |  | VDD |  |  | GND
|  |  | TX | RX | GND | VDD
|  |  | RX | TX | GND | VDD
COM7
USB
https://pinballmakers.com/wiki/index.php?title=OPP

## Coil
The Solenoid wing uses MOSFETs to control up to four individual coils via a ground sink method, where the coils themselves are wired to the positive side of the high voltage power supply and the MOSFET provides a ground path when activated, firing the coil.
Standard coil voltages are 24V to 48V and upwards of 10A of current
Solenoids are wired with positive voltage from the high voltage power supply (24V to 70V depending on your game) and the other lug to the Solenoid wing via the 2x6 Molex connector. When the MOSFET is triggered, it connects ground for that solenoid and it activates.
NOTE: a 4004 or similar diode must be placed across the positive and ground connections with the band towards the positive wire. This allows for the flyback voltage that is generated when a coil's magnetic field collapses. Without it, that voltage travels back to the Solenoid wing and will likely destroy the MOSFETs, so it is critical that the diode be in place.
Direct switches are connected via the 1x4 Molex connector and wired to the Logic (5V) ground.

## Switch
Unlike the Solenoid and Incandescent wings, the Switch wing is set up as High-side, where the switch pins are at 5V and playfield and cabinet switches are tied to Ground, so that when a switch is activated, the pins are grounded and the switch is considered 'closed'. It is set up this way since the Processor pins have a Pull-Up resistor on them that is tied to 5V.
The switches provide a ground path for the normally-high inputs.

## Incand
The Incandescent wing uses MOSFETs to control up to eight direct wired incandescent lamps via the same ground sink method as the coils.